## data
	IGAROCOM Ltd (UK) / https://www.igaro.com / general@igaro.com	[select]↓

Wheel Size (inch):	29.00
Speed:	KPH

Test Dynamo:	Schmitt SON 28
External Power	Nokia 5V power bank
RPM Sensor:	Hall, +/- 0.5% accuracy
Voltage/Current Reader:	LM358 based, +/- 0.5% accuracy, Hall current sensor
Voltage triggers	In-house PIC based, comparators at 4.75v and 3.85v with 1s reset, +/- 2% accuracy
Calibration:	Tenma 72-7780
Output Load:	Rheostat, 30 ohm, 25W
Remarks:	1. UVL set at 3.85V which is the point several smartphones stop charging at (probably because it’s the minimum required to charge li-ion). / 2. Load increased until maximum amperage point. / 3. Held for 15 seconds. If UVL circuit triggers load reduced. / 4. RPM and current recorded.
Updated:	15 July 2019
Terms of Use:	https://www.igaro.com/terms

Device	Manufacturer Code(s)	Test Date	RPM	Speed	Amps

Igaro D1	d105	01/10/18	87	12.08	0.28
		01/10/18	97	13.47	0.33
		01/10/18	102	14.16	0.37
		01/10/18	115	15.97	0.44
		01/10/18	130	18.05	0.53
		01/10/18	147	20.41	0.62
		01/10/18	160	22.22	0.69
		01/10/18	172	23.88	0.74
		01/10/18	181	25.13	0.79
		01/10/18	190	26.38	0.83
		01/10/18	204	28.32	0.91
		01/10/18	216	29.99	0.96
		01/10/18	231	32.07	1.03
		01/10/18	247	34.29	1.10
		01/10/18	260	36.10	1.16
		01/10/18	273	37.90	1.21
		01/10/18	283	39.29	1.25
		01/10/18	290	40.27	1.28
		01/10/18	300	41.65	1.33

Sinewave Revolution		15/07/19	71	9.86	0.17
		15/07/19	81	11.25	0.21
		15/07/19	93	12.91	0.28
		15/07/19	105	14.58	0.36
		15/07/19	115	15.97	0.41
		15/07/19	131	18.19	0.50
		15/07/19	143	19.85	0.56
		15/07/19	158	21.94	0.62
		15/07/19	169	23.46	0.67
		15/07/19	178	24.71	0.71
		15/07/19	186	25.83	0.75
		15/07/19	204	28.32	0.82
		15/07/19	219	30.41	0.89
		15/07/19	232	32.21	0.95
		15/07/19	242	33.60	0.99
		15/07/19	255	35.41	1.06
		15/07/19	266	36.93	1.10
		15/07/19	282	39.15	1.14
		15/07/19	290	40.27	1.15
		15/07/19	300	41.65	1.15

B&M E-Werk	Type 361	15/07/19	71	9.86	0.16
		15/07/19	93	12.91	0.28
		15/07/19	107	14.86	0.36
		15/07/19	124	17.22	0.45
		15/07/19	136	18.88	0.51
		15/07/19	150	20.83	0.58
		15/07/19	166	23.05	0.68
		15/07/19	175	24.30	0.68
		15/07/19	189	26.24	0.71
		15/07/19	211	29.30	0.71
		15/07/19	233	32.35	0.71
		15/07/19	245	34.02	0.71
		15/07/19	262	36.38	0.71
		15/07/19	281	39.02	0.71
		15/07/19	291	40.40	0.71
		15/07/19	300	41.65	0.71

Klite USB	Dual Port	19/07/19	83	11.52	0.18
		19/07/19	96	13.33	0.26
		19/07/19	105	14.58	0.33
		19/07/19	116	16.11	0.40
		19/07/19	125	17.36	0.46
		19/07/19	133	18.47	0.51
		19/07/19	145	20.13	0.56
		19/07/19	156	21.66	0.61
		19/07/19	178	24.71	0.72
		19/07/19	199	27.63	0.82
		19/07/19	215	29.85	0.88
		19/07/19	228	31.66	0.93
		19/07/19	239	33.18	0.99
		19/07/19	255	35.41	1.06
		19/07/19	275	38.18	1.15
		19/07/19	285	39.57	1.17
		19/07/19	300	41.65	1.20

Igaro D2 Standard / R2	D2s[1/2]	24/10/19	63	8.75	0.15
		24/10/19	72	10.00	0.22
		24/10/19	81	11.25	0.30
		24/10/19	93	12.91	0.36
		24/10/19	103	14.30	0.39
		24/10/19	110	15.27	0.50
		24/10/19	124	17.22	0.62
		24/10/19	128	17.77	0.69
		24/10/19	138	19.16	0.80
		24/10/19	150	20.83	0.86
		24/10/19	164	22.77	0.95
		24/10/19	170	23.60	1.00
		24/10/19	182	25.27	1.06
		24/10/19	193	26.80	1.13
		24/10/19	202	28.05	1.18
		24/10/19	216	29.99	1.21
		24/10/19	228	31.66	1.22
		24/10/19	240	33.32	1.25
		24/10/19	251	34.85	1.28
		24/10/19	270	37.49	1.35
		24/10/19	290	40.27	1.38
		24/10/19	300	41.65	1.39

Powerbug		18/07/20	66	9.16	0.10
		18/07/20	73	10.14	0.15
		18/07/20	81	11.25	0.19
		18/07/20	93	12.91	0.27
		18/07/20	104	14.44	0.32
		18/07/20	115	15.97	0.37
		18/07/20	124	17.22	0.38
		18/07/20	129	17.91	0.39
		18/07/20	138	19.16	0.42
		18/07/20	149	20.69	0.44
		18/07/20	164	22.77	0.46
		18/07/20	169	23.46	0.48
		18/07/20	182	25.27	0.49
		18/07/20	194	26.94	0.50
		18/07/20	201	27.91	0.52
		18/07/20	216	29.99	0.53
		18/07/20	227	31.52	0.54
		18/07/20	240	33.32	0.55
		18/07/20	250	34.71	0.55
		18/07/20	270	37.49	0.55
		18/07/20	291	40.40	0.55
		18/07/20	299	41.51	0.55

## graph
Dynamo Hub:	Schmitt SON 28					Dynamo Hub:	Schmitt SON 28
Wheel Size (inch):	29.00					Wheel Size (inch):	29.00
Speed:	KPH					Speed:	KPH
Speed
Current (Amps)
Speed
Current (Amps)

## constants
Wheel Diameter (Inch)	29	27.5	26	20	16				Voltage Calibration:			-0.01
									Current Calibration:			-0.05
diameter metre	0.37
circumference	2.31409714863424
											KPH	1
											MPH	0.621371
											Current	1